## Table S6 S redox calculator
Table S6 |  | O'Neill, Hugh StC. and Mavrogenes, John A. The sulfate capacities of silicate melts
Sulfur oxidation state (S6+/∑S) and fSO2 calculator
| Temperature | Oxygen fugacity |  | S content
| Put 1 in cell C5, unless calculated olivine/melt temperature is to be used, then put "2" in cell C5 | If Fe3+/∑Fe is used, put "1" in cell D5 and enter value in column D, else put "2" in cell D5 and enter fO2 in log-bar units in column E |  | Input S content in ppm to calculate fSO2 (etc.) | [9 empty] | Olivine/melt temperature is calculated from Putirka (2008) Eqn. 15
| 1 | 1
Input T in ºC if known, and either Fe3+/∑Fe or log fO2 |  |  |  | S (ppm) | Input compositional data - major-elements by weight percent oxides | [8 empty] | T and fO2 used for calculation
Sample ID | T ºC | Fe3+/∑Fe | log fO2 |  | Na2O | MgO | Al2O3 | SiO2 | K2O | CaO | TiO2 | MnO | FeO(t) | T ºC | T(K) | ∆QFM | logfO2 | XNa | XMg | XAl | XSi | XK | XCa | XTi | XMn | XFe(t) | XFe2+ | Fe2+/∑Fe calc. | ln(CS2-) calc. | ln(CS6+) calc. | lnK(SO3/S2) | LN(S6+/S2-) | S6+/∑S | fS2 | fSO3 | fSO2
Hawaiian basalt | 1200.15 | 0.1 |  | 1763.2 | 2.27 | 6.7 | 13.7 | 51.29 | 0.43 | 11.03 | 2.5 | 0.02 | 11.04 | 1200.15 | 1473.15 | 0.13447 | -8.2899 | 0.041788 | 0.094798 | 0.15331 | 0.48702 | 0.0052083 | 0.11221 | 0.01785 | 0.00016084 | 0.087657 | 0.078892 | 0.9 | -2.4182 | 12.9548 | -17.6065 | -5.1969 | 0.005503 | 1.9875 | 2.2945e-05 | 7.4514