## Introduction
Version 1.0
Instructions
This workbook allows for the calculation of:
| i | S2- Capacity (CS2-)
| ii | S6+ capacity (CS6+)
| iii | S6+/S2- and S6+/∑S cross over
| iv | S2- content at sulfide saturation (SCSS),
| v | S6+ content at SCSS,
| vi | S6+ content at anhydrite saturation (SCAS)
| vii | FeO activity (aFeO)
In silicate melts, at a given composition, pressure, temperature and logf(O2)
Literature models also presented here for comparison, include:
Boulliung, J., & Wood, B. J. (2023). Sulfur oxidation state and solubility in silicate melts.
Contributions to Mineralogy and Petrology, 178(8), 56. https://doi.org/10.1007/s00410-023-02033-9
O’Neill, H. S. C., & Mavrogenes, J. A. (2022). The sulfate capacities of silicate melts.
Geochimica et Cosmochimica Acta, 334, 368–382. https://doi.org/10.1016/j.gca.2022.06.020
Smythe D. J, Wood, B Wood, Ekaterina S. Kiseeva (2017) The S content of silicate melts at sulfide saturation:
New experiments and a model incorporating the effects of sulfide composition. American Mineralogist, 102, 795-803.
https://doi.org/10.2138/am-2017-5800CCBY
How to use:
1) Enter ID name in column D
1) Enter temperature (°C) in column E
2) Enter pressure (in GPa) in column G
3) Enter the bulk composition into columns P-AC in wt% oxides.
4) Either, enter the logf(O2) directly into column H, or input the ∆FMQ you want in column J (check this is correct in column N)
5) Enter the sulfide composition into columns AF-AH (only required if SCSS is needed)
6) Calculations are performed in hidden cells AI-IE
7) The results will appear in the relevent OUTPUTS sections starting Column IF
8) An index is presented in column B for easier access to each section
The oxygen fugacity f(O2) is calculated using the equation: Logf(O2) = A/T + B + C(P-1)/T, from:
Frost, B. R (1991) Introduction to oxygen fugacity and its petrologic importance. Reviews in Mineralogy and Geochemistry
25 (1): 1–9.
This calculator accompanies the paper:
Thomas R W, and Wood B J. (2025) Sulfur speciation in silicate melts at high pressure.
Geochimica et Cosmochimica Acta,
Any queries please contact: Richard W Thomas (richard.thomas@earth.ox.ac.uk) or Bernard J Wood (bernie.wood@earth.ox.ac.uk)

## SulfAll
Index | INPUTS | [27 empty] | Hidden >¦ | CALCULATIONS | [50 empty] | Calculations for Smythe et al., (2019) (SCSS) | [35 empty] | Kress and Carmichael, (1991) - fO2 CALCULATIONS | [36 empty] | Adding Fe0.67O | [56 empty] | ¦<Hidden | Sulfate and sulfide capacities | [5 empty] | Sulfate and sulfide capacities | [9 empty] | Sulfate and sulfide capacities | [6 empty] | Sulfate and sulfide capacities | [21 empty] | Oxygen fugacity |  |  |  |  | SCAS |  | FeS Stability |  | Sulfur content at sulfide saturation (SCSS)
[27 empty] | REQUIRED FOR SCSS | [53 empty] | from Smythe et al (2019) table 2 | [59 empty] | KRESS AND CARMICHAEL MODEL PARAMETERS | [70 empty] | Thomas and Wood (2025) | [5 empty] | Boulliung and Wood (2023) | [9 empty] | Boulliung and Wood (2023) + Thomas and Wood (2025) pressure effect | [6 empty] | O'Neill and Mavrogenes (2022) | [10 empty] | O'Neill and Mavrogenes (2022) + Thomas and Wood (2025) pressure effect | [10 empty] | Kress and Carmichael (1991)
[56 empty] | nCation | 1 | 1 | 2 | 1 | 2 | 1 | 1 | 1 | 2 | 2 | 2 | 2 | 1 | [11 empty] | Ideal (DGo O+M) | B' | C | ASi | ATi | AAl | AMg | ACa | AFe | ANa | AK | AH | ASi∙Fe |  | Fe | Ni | Cu | O | S | [41 empty] | a | b | c | dAl2O3 | dFeO* | dCaO | dNa2O | dK2O | e | f | g | h | T_o (K) | nCation | 1 | 1 | 2 | 1 | 2 | 1 | 1 | 1 | 2 | 2 | 2 | 2 | 1
[56 empty] | nOxygen | 2 | 2 | 3 | 1 | 3 | 1 | 1 | 1 | 1 | 1 | 5 | 1 | 0 | [11 empty] | Coefficent | 9.087 | -269.4 | -27561.044 | -11220.488 | -18450.292 | -13969.67 | -7830.853 | -34274.174 | -13246.751 | -29014.575 | -17495.266 | 116567.625 | Atomic Mass | 55.8457 | 58.6934 | 63.546 | 15.9994 | 32.065 | [41 empty] | 0.196 | 11492 | -6.675 | -2.243 | -1.828 | 3.201 | 5.854 | 6.215 | -3.36 | -7.01e-07 | -1.54e-10 | 3.85e-17 | 1673 | nOxygen | 2 | 2 | 3 | 1 | 3 | 1 | 1 | 1 | 1 | 1 | 5 | 1 | 0
[56 empty] | Element amu | 28.09 | 47.87 | 26.98 | 55.85 | 55.85 | 54.94 | 24.31 | 40.08 | 22.99 | 39.1 | 30.974 | 1.008 | 32.07 | [11 empty] | Std. Error | 0.246 | 24.17 | 499.516 | 1423.509 | 794.352 | 626.969 | 856.217 | 2376.101 | 1413.595 | 2961.517 | 561.168 | 6066.029 | Charge | 2 | 2 | 1 | 2 | 2 | [41 empty] | fO2 BUFFER PARAMETERS | [12 empty] | Element amu | 28.09 | 47.87 | 26.98 | 55.85 | 55.85 | 54.94 | 24.31 | 40.08 | 22.99 | 39.1 | 30.974 | 1.008 | 32.07
[56 empty] | Single Cation | 60.09 | 79.87 | 50.98 | 71.85 | 79.85 | 70.94 | 40.31 | 56.08 | 30.99 | 47.1 | 70.974 | 9.008 | 32.07 | [72 empty] | A | B | C | [9 empty] | Single Cation | 60.09 | 79.87 | 50.98 | 71.85 | 79.85 | 70.94 | 40.31 | 56.08 | 30.99 | 47.1 | 70.974 | 9.008 | 32.07
[56 empty] | Single Oxygen | 30.045 | 39.935 | 33.9867 | 71.85 | 53.2333 | 70.94 | 40.31 | 56.08 | 61.98 | 94.2 | 28.3896 | 18.016 | # | [71 empty] | QFM | -25096.3 | 8.735 | 0.11 | [9 empty] | Single Oxygen | 30.045 | 39.935 | 33.9867 | 71.85 | 53.2333 | 70.94 | 40.31 | 56.08 | 61.98 | 94.2 | 28.3896 | 18.016 | #
[8 empty] | Frost (1991) | A | B | C | [129 empty] | NNO | -24930 | 9.36 | 0.046 | [117 empty] | (S content at anhydrite saturation)
[8 empty] | FMQ (High T) | -25096.3 | 8.735 | 0.11 | [234 empty] | O'Neill and Mavrogenes (2022) + Our pressure term added
Introduction |  | Conditions | [9 empty] | wt% oxides | [14 empty] | Sulfide mole fractions |  |  | Sulfide mass fractions | [5 empty] | Sulfide composition (wt%) | [5 empty] | Silicate Normalised (without S) | [13 empty] | Silicate cation %Mw | [13 empty] | Single cation mol frac | [12 empty] | C: XMAM - Ideal |  | Sulfide Atomic Percent | [5 empty] | Sulfide composition (moles) |  |  | Sulfide mole fractions |  |  |  | Calculations for Smythe et al., (2019) (SCSS) | [9 empty] | wt%/MW | [11 empty] | X mol frac | [11 empty] | Kress and Carmichael, (1991) |  |  |  | XFe3+ | XFe2+ | [7 empty] | Single Oxygen %MW |  |  |  | old | new | [8 empty] | XFe3+/FeT |  | Single Oxygen xMolfrac |  |  |  | old | new | [8 empty] | Single cation %MW with new Fe | [12 empty] | Single cation X mol frac with new Fe | [12 empty] | FeO activity |  |  | Sulfate | Sulfide | Cross over |  |  |  | Sulfide (2023) |  | Sulfate (2022) |  | Sulfate 2023 |  | Cross over |  |  | Sulfate (pressure term added) |  | Sulfide (pressure term added) |  | Cross over |  |  | Sulfate |  |  |  | Sulfide |  |  | Cross over |  |  |  | Sulfate (pressure term added) |  |  |  | Sulfide (pressure term added) |  |  | Cross over
| Sample ID | Temperature (°C) | Temperature (K) | Pressure (GPa) | P bars | P (Pa) | ∆FMQ | logfO2 | fO2 value | logfO2 QFM | ∆QFM | SiO2 | TiO2 | Al2O3 | FeO | MnO | MgO | CaO | Na2O | K2O | P2O5 | Ag | Re | SO2 | H2O | Total | Fe/(∑M) | Ni/(∑M) | Cu/(∑M) | Fe | Ni | Cu | O | S | Total | Fe | Ni | Cu | O | S | Total | SiO2 | TiO2 | Al2O3 | FeO | MnO | MgO | CaO | Na2O | K2O | P2O5 | Ag | Re | H2O | Total | Si | Ti | Al | Fe | Mn | Mg | Ca | Na | K | P | H | Total |  | Si | Ti | Al | Fe | Mn | Mg | Ca | Na | K | P | H | Total |  |  | SiO2 | TiO2 | Al2O3 | MgO | FeO | CaO | Na2O | K2O | H2O | SiO2*FeO |  | Fe | Ni | Cu | O | S | Total | Fe | Ni | Cu | Fe/(∑M) | Ni/(∑M) | Cu/(∑M) | ∑M | T in K | P (Gpa) | P/T | CP/T | (xCuS0.5^2+xNiS*xCuS0.5)/RT | (xCuS0.52+xNiS*xCuS0.5) | ln S(ppm) | SCSS (ppm) | s ln[S] (ppm) | s [S] (ppm) | SiO2 | TiO2 | Al2O3 | FeO | MnO | MgO | CaO | Na2O | K2O | P2O5 | H2O | Tot | SiO2 | TiO2 | Al2O3 | FeO | MnO | MgO | CaO | Na2O | K2O | P2O5 | H2O | Tot | ln(XFe2O3/XFeO) | XFe2O3/XFeO | XFe2O3 | XFeO | relative moles Fe3+ | relative moles Fe2+ | Fe3+/Fetot molar | Fe2+/Fetot molar | [5 empty] | SiO2 | TiO2 | Al2O3 | FeO | Fe0.67O | Fe0.67O | MnO | MgO | CaO | Na2O | K2O | P2O5 | H2O | Total | Previous version | New version | SiO2 | TiO2 | Al2O3 | FeO | Fe0.67O | Fe0.67O | MnO | MgO | CaO | Na2O | K2O | P2O5 | H2O | Total | Si | Ti | Al | Fe | Fe0.67O | Mn | Mg | Ca | Na | K | P | H | Total | Si | Ti | Al | Fe | Fe0.67O | Mn | Mg | Ca | Na | K | P | H | Total | log(aFeO) |  |  | logCS6+ | logCS2- | log(S6+/S2-) | log(S6+/∑S) | (S6+/∑S) |  | ΣXdi | logCS2- | ΣXdi | logCS6+ | ΣXdi | logCS6+ | log(S6+/S2-) | log(S6+/∑S) | (S6+/∑S) | ΣXdi | logCS6+ | ΣXdi | logCS2- | log(S6+/S2-) | log(S6+/∑S) | (S6+/∑S) | Σxdi | K | lnCS6+ | logCS6+ | Σxdi | lnCS2- | logCS2- | lnK(SO3/S2) | Ln(S6+/S2-) | log(S6+/∑S) | (S6+/∑S) | Σxdi | K | lnCS6+ | logCS6+ | Σxdi | lnCS2- | logCS2- | lnK(SO3/S2) | ln(S6+/∑S) | (S6+/∑S) | (S6+/∑S) | Pressure (bars) | Temperature (K) | log fO2 | QFM | ∆QFM | logSCAS (ppm) | SCAS (ppm) | log aFeS | log aFeO | SCSS | S6+ @SCSS | Total Sulfur @SCSS | SCSS (Smythe et al 2019) | exptl error (Smythe et al 2019) | SCSS (Smythe et al., 2019)-SCSS (this study)
Input conditions | Hawaiian basalt | 1200 | 1473.15 | 0.1 | 1000 | 100000000 | -1 | -9.2262 | 5.94e-10 | -8.2262 | -1 | 51.29 | 2.5 | 13.7 | 11.04 | 0.02 | 6.7 | 11.03 | 2.27 | 0.43 | 0 | 0 | 0 | 0 | 0 | 98.98 | 1 | 0 | 0 | 55.85 | 0 | 0 | 0 | 32.07 | 87.92 | 63.5237 | 0 | 0 | 0 | 36.4763 | 100 | 51.8185 | 2.5258 | 13.8412 | 11.1538 | 0.020206 | 6.769 | 11.1437 | 2.2934 | 0.43443 | 0 | 0 | 0 | 0 | 100 | 0.85355 | 0.031301 | 0.26873 | 0.15365 | 0.00025047 | 0.16621 | 0.19668 | 0.073249 | 0.0091295 | 0 | 0 | 1.7528 |  | 0.48698 | 0.017858 | 0.15332 | 0.087663 | 0.0001429 | 0.094828 | 0.11221 | 0.041791 | 0.0052086 | 0 | 0 | 1 |  |  | -13421.5457 | -200.3754 | -2828.7877 | -1324.7213 | -3004.5931 | -878.7249 | -553.5923 | -151.1263 | -91.1265 | 4976.2649 |  | 49.998 | 0 | 0 | 0 | 50.002 | 100 | 1.1374 | 0 | 0 | 1 | 0 | 0 | 49.998 | 1473.15 | 0.1 | 6.7882e-05 | -0.018287 | 0 | 0 | 6.832 | 927.0506 | 0.27317 | 253.2422 | 0.86235 | 0.031623 | 0.13575 | 0.15524 | 0.00028483 | 0.16797 | 0.19871 | 0.037002 | 0.0046118 | 0 | 0 | 1.5935 | 0.54115 | 0.019845 | 0.085189 | 0.097417 | 0.00017874 | 0.1054 | 0.1247 | 0.02322 | 0.0028941 | 0 | 0 | 1 | -2.8708 | 0.056653 | 0.0049572 | 0.087502 | 0.0099145 | 0.087502 | 0.10177 | 0.89823 | [5 empty] | 1.7247 | 0.063247 | 0.40725 | 0.13944 | 0.02125 | 0.023687 | 0.00028483 | 0.16792 | 0.19871 | 0.037002 | 0.0046118 | 0 | 0 | 2.7669 | 0.092646 | 0.10218 | 0.62334 | 0.022859 | 0.14719 | 0.050396 | 0.0076802 | 0.0085609 | 0.00010294 | 0.060692 | 0.071818 | 0.013373 | 0.0016668 | 0 | 0 | 1 | 0.85355 | 0.031301 | 0.26873 | 0.13802 | 0.015638 | 0.00025047 | 0.16621 | 0.19668 | 0.073249 | 0.0091295 | 0 | 0 | 1.7528 | 0.48698 | 0.017858 | 0.15332 | 0.078742 | 0.0089218 | 0.0001429 | 0.094828 | 0.11221 | 0.041791 | 0.0052086 | 0 | 0 | 1 | -0.94484 |  |  | 8.6767 | -5.1138 | -4.662 | 2.1777e-05 | 1.0001 |  | 989.3695 | -5.1306 | -4227.5204 | 7.8789 | 2642.4843 | 8.8244 | -4.4974 | 3.1812e-05 | 1.0001 | 2527.4278 | 8.8244 | 932.0695 | -5.1696 | -4.4584 | 3.1812e-05 | 1.0001 | 9797.4078 | 7.645 | 12.9537 | 9.2697 | 3.0011 | -2.644 | -6.0892 | -17.6065 | -9.2841 | 9.2883e-05 | 9.2892e-05 | 9625.9078 | 7.645 | 12.8373 | 9.2192 | -54.3189 | -67.199 | -154.7594 | -17.6065 | 55.1545 | 1 | 8.9806e+23 | 1000 | 1473.15 | -9.2262 | -8.2262 | -1 | 3.4773 | 3000.9028 | 0 | -0.94484 | 1693.3426 | 0.048572 | 1693.3912 | 927.0506 | 253.2422 | -766.292
Sulfur capacities (Thomas and Wood 2025)
Sulfur capacities (Boulliung and Wood 2023)
Sulfur capacities (O'Neill and Mavrogenes 2022)
Oxygen fugacity (Kress and Carmichael 1991) | [55 empty] | Silicate cation %Mw Al: 2.016
Sulfur content at anhydrite saturation (SCAS)
FeS stability calculations
Sulfur content at sulfide saturation (SCSS)